## PV
Table 1. Solar PV area calculation for Output 1,2
|  |  |  | Number of solar PV per building | Capacity per solar PV, [kWp] | Area of one solar PV, m2
|  |  |  | 46 | 0.67 | 2.69
Site code | Number of building | Unit number
|  |  | Number of PV | Capacity of PV, [kWp] | Area, % | PV Area, m2
Output I
B15 | 4 | 110 | 240 | 160.8 | 22 | 645.6
B13-1 | 4 | 150 | 232 | 155.44 | 22 | 624.08
B13-2 | 2 | 76 | 116 | 77.72 | 22 | 312.04
S27-5 | 4 | 110 | 258 | 172.86 | 22 | 694.02
S27-2 | 6 | 228 | 348 | 233.16 | 22 | 936.12
B13 - 3 | 5 | 126 | 232 | 155.44 | 22 | 624.08
Total output I | 25 | 826 | 1426 | 955.42 | 22 | 3835.94
Output II
Not determined yet | 46 | 2200 | 2116 | 1417.72 | 22 | 5692.04
Total AHURP by PV system | 71 | 3026 | 3542 | 2373.14 | 22 | 9527.98
Table 2. GHG emission reduction calculation of solar PV
AHURP | Number of housing unit | Number of PV | Capacity of PV, [kWp] | Energy production [MWh] | Grid emission factor [tCO2e/MWh] | Yearly GHG [tCO2e] | GHG 25 years [tCO2e]
Output I | 826 | 1426 | 955.42 | 1204 | 1.103 | 1328.012 | 33200.3
Output II | 2200 | 2116 | 1417.72 | 1784 | 1.103 | 1967.752 | 49193.8
Total | 3026 | 3542 | 2373.14 | 2988 | - | 3295.764 | 82394.1
`

## EE
| Name | Number | Unit | Source
| Baseline energy consumption for heating | 395 | kWh/y/m2 | GIZ Nexus project estimate
| Baseline energy conversion efficiency | 50% | % | AHURP Project team
| Percentage lignite in baseline fuel mix | 50% | % | AHURP Project team 65
| Percentage coal in baseline fuel mix | 50% | % | AHURP Project team 65
| Lignite CO2 emission factor | 101 | tCO2/TJ | IPCC Default 66
| Coal CO2 emission factor | 94.6 | tCO2/TJ | IPCC Default 66
| AHURP energy consumption for heating | 104.9 | kWh/y/m2 | AHURP Project team (as per actual design)
| AHURP energy conversion efficiency | 65% | % | Project Facilities 67
| Percentage lignite in AHURP fuel mix | 0% | % | Project Facilities
| Percentage coal in AHURP fuel mix | 100% | % | Project Facilities
| Heated area (baseline, AHURP scenario) | 218264 | m2 | based on AHURP Phase 1 design.
| Conversion factor for kWh to KJ | 3.6e-06 | kJ | conversion factor
No | Calculation Step | Value | Unit | Description | Application
-1 | Baseline emissions per m2 heated
1.1 | Baseline calculation of emissions (Lignite Based) | 0.144 | tCO2e/m2 | ((Baseline energy consumption for heating * (3.6 / 1,000,000)) / Baseline energy conversion efficiency ) * (Percentage lignite in baseline fuel mix * Lignite CO2 emission factor) | ((395*(0.0000036)/50%)*(50%*101) = 0.1436
1.2 | Baseline calculation of emissions (Coal Based) | 0.135 | tCO2e/m2 | ((Baseline energy consumption for heating * (3.6 / 1,000,000))/ Baseline energy conversion efficiency ) *(Percentage coal in baseline fuel mix * coal CO2 emission factor) | ((395*(0.0000036)/50%)*(50%*94.6) = 0.1345
1.3 | Total Baseline Emissions per m2 heated | 0.278 | tCO2e/m2 | Baseline calculation of emissions (Lignite Based) + Baseline calculation of emissions (Coal Based) | 0.1436 + 0.1345 = 0.2781
-2 | AHURP emissions per m2 heated
2.1 | AHURP calculation of emissions (Lignite Based) | 0 | tCO2e/m2 | ((AHURP energy consumption for heating * (3.6 / 1,000,000)) / AHURP energy conversion efficiency ) * (Percentage lignite in baseline fuel mix * Lignite CO2 emission factor) | ((104.9*(0.0000036)/65%)*(0%*101) = 0.000
2.2 | AHURP calculation of emissions (Coal Based) | 0.055 | tCO2e/m2 | ((AHURP energy consumption for heating * (3.6 / 1,000,000))/ AHURP energy conversion efficiency ) *(Percentage coal in baseline fuel mix * coal CO2 emission factor) | ((104.9*(0.0000036)/65%)*(100%*94.6) = 0.0550
2.3 | Total AHURP Emissions per m2 heated | 0.055 | tCO2e/m2 | AHURP calculation of emissions (Lignite Based) + AHURP calculation of emissions (Coal Based) | 0.000 + 0.0550 = 0.0550
-3 | GHG emission reductions from passive and active strategies
3.1 | Yearly GHG Emission Reduction from passive and active strategies | 48713 | tCO2e/year | (Total Baseline Emissions per m2 heated - Total AHURP Emissions per m2 heated)*Heated area | (0.2781-0.055)*364,546= 81,330 | 80964.5517
3.2 | Lifetime GHG emission reductions are calculated assuming a lifetime of 40 years | 1948504 | tCO2e | Yearly GHG Emission Reduction from passive and active strategies*40 | 48,713*40 = 3,238,527
Table 3. Calculation of heated area, m2
Site code | Number of building | Unit number | Heated area (sqm) |  |  | Total area, m2
|  |  | Residential, m2 | Commercial, m2 | Garage, m2
Output I
B15 | 4 | 110 | 7020 | 1170 | 1872 | 10062
B13-1 | 4 | 150 | 9277.4 | 223.4 |  | 9500.8
B13-2 | 2 | 76 | 4680 | - | 936 | 5616
S27-5 | 4 | 110 | 7020 | 500 |  | 7520
S27-2 | 6 | 228 | 14040 | 700 | 2340 | 17080
B13-3 | 5 | 152 | 9700 | 480 | 96 | 10276
Total output I | 25 | 826 | 51737.4 | 3073.4 | 5244 | 60054.8
Output II | [5 empty] | 0
Output II | 110.2105 | 4188 | 262319.8925 | 15582.8077 | 26588.2228 | 304490.923 | 364545.723
Table 4. Emission reduction calculation with better insulation, tCO2e
[5 empty] | better insulation coefficient |  | 0.2231
Site | Number of building | Unit | Residential, m2 | Commercial, m2 | Garage, m2 | Total, m2 | Yearly GHG / year | GHG / 40 years
Output I | 25 | 826 | 51737.4 | 3073.4 | 5244 | 60054.8 | 13398.2259 | 535929.0352
Output II | 110.2105 | 4188 | 262319.8925 | 15582.8077 | 26588.2228 | 304490.923 | 67931.9249 | 2717276.9969
Total (826+4188) | 135.2105 | 5014 | 314057.2925 | 18656.2077 | 31832.2228 | 364545.723 | 81330.1508 | 3253206.0321
Table 5. Emission reduction difference, tCO2e/y
|  | regular insulation coefficient |  | 0.199 | better insulation coefficient |  | 0.2231
Description |  | AHURP (Initial 10k) |  |  | UPDATE (4988 unit)
|  | Unit | Area, m2 | GHG, tCO2e/y | Unit | Area, m2 | GHG, tCO2e/y
Output I |  | 1000 | 940213 | 187102.387 | 826 | 60054.8 | 13398.2259
Output II |  |  |  |  | 4188 | 304490.923 | 67931.9249
Total |  | 1000 | 940213 | 187102.387
`

## Water
Table 6. Reference calculation for GHG emission from water saving
| Name | 2021 | 2022 | Unit | Source
| Year wise electricity consumption | 66500000 | 66900000 | kWh | USUG Calculation
| Potable Water Consumption | 56.9 | 57.4 | million cubic meter | USUG Calculation
| Water Water Generated | 66.9 | 65 | million cubic meter | USUG Calculation
| Energy Consumption for Water Extraction | 0.31 | 0.3 | kWh/cubic meter | USUG Calculation
| Energy Consumption for Water Distribution | 0.39 | 0.39 | kWh/cubic meter | USUG Calculation
| Energy Consumption for Waste Water Collection & Treatment | 0.31 | 0.33 | kWh/cubic meter | USUG Calculation
| Fuel for the 1 trip of water transportation truck to ger area | 4.2 | 4.1 | Litre | USUG Calculation
| Total Diesel Consumption | 380288 | 327961 | Litre | USUG Calculation
| Percentage share of vehicle - Diesel | 62.5% |  | % | USUG Calculation
| Total A-80 Benzene Consumption | 228173 | 196777 | Litre | USUG Calculation
| Percentage share of vehicle - A-80 Benzene | 37.5% |  | % | USUG Calculation
| Electricity Emission Factor | 0.884 |  | tCO2e per MWh | https://cdm.unfccc.int/sunsetcms/storage/contents/stored-file-20180718120947843/ASB0039-2018_PSB0041.pdf
| Diesel Emission factor | 2.67 |  | kg/litre | https://ghgprotocol.org/sites/default/files/Emission_Factors_from_Cross_Sector_Tools_March_2017.xlsx
| Gasoline Emission Factor | 2.27 |  | kg/litre | https://ghgprotocol.org/sites/default/files/Emission_Factors_from_Cross_Sector_Tools_March_2017.xlsx
| Total Floor Area of Building ABCD as per Edge App | 6763.87 |  | m2 | from Edge App
| Baseline Water Demand | 1490 |  | cu. m. per month | from Edge App
| Actual Water Demand | 1095 |  | cu. m. per month | from Edge App
| Heated area (baseline, AHURP scenario) | 364545.723 |  | m2 | based on AHURP phase 1 design
Table 7. GHG emission reduction from water saving, tCO2e
S.No | Calculation Step | 2021 | 2022 | Unit | Description | Application | Application
1.1 | Total Electrical Carbon Emission | 58786 | 59139.6 | tCO2e | (Yearwise electricity consumption*Electricity Emission Factor)/1000 | (66,500,000*0.884)/1000 = 58,786 | (66,900,000*0.884)/1000 = 59,139
1.2 | Total Fuel Carbon Emission | 1533.32 | 1322.34 | tCO2e | ((Total Diesel Consumption*Diesel Emission Factor)+(Total A-80 Benzene Consumption*Gasoline Emission Factor))/1000 | ((380,288*2.67)+(228,173*2.27))/1000 = 1533.32 | ((327,961*2.67)+(196,777*2.27))/1000 = 1322.34
1.3 | Total Carbon Emissions | 60319.32 | 60461.94 | tCO2e | Total Electrical Carbon Emission + Total Fuel Carbon Emission | 58,786+1,533.32 = 60,319.32 | 59,139.60+1322.34 = 60,461.94
1.4 | Carbon Emission per cubic meter of water supplied | 1.06 | 1.053 | kgCO2e/cu. m. | (Total Carbon Emissions*1000)/(Potable Water Consumption*1000000) | (60,319.32*1000)/(56.9*1000000) = 1.060 | (60,461.94*1000)/(57.4*1000000) = 1.053
1.5 | Average Carbon Emission per cubic meter of water supplied | 1.057 |  | kgCO2e/cu. m. | (Carbon Emission per cubic meter of water supplied 2021 + Carbon Emission per cubic meter of water supplied 2022)/2 | (1.060+1.053)/2 = 1.057
1.6 | Yearly Water Savings from Edge App | 0.7 |  | cu. m./m2/year | ((Baseline Water Demand - Actual Water Demand) * 12)/Total Floor Area of Building ABCD as per Edge App | ((1490-1095)*12)/6763.87=0.70
1.7 | Yearly Carbon Emission Reduction from Water Savings | 162 |  | tCO2e/year | ( Average Carbon Emission per cubic meter of water supplied*Heated area (baseline, AHURP scenario*Yearly Water Savings from Edge App))/1000 | (1.057*364,546*0.7)/1000 = 269.7
1.8 | Lifetime GHG emission reductions are calculated assuming a lifetime of 40 years | 6465 |  | tCO2e | Yearly Carbon Emission Reduction from Water Savings*40 | 269.7*40 = 10,789
Table 8. GHG emission reduction from water saving, tCO2e
| AHURP | units | area, m2 | Water saving tCO2e/y | Water saving tCO2e/40y
| Output I | 826 | 60054.8 | 44.4345 | 1777.3819
| Output II | 4188 | 304490.923 | 225.2928 | 9011.7134
| Total | 5014 | 364545.723 | 269.7274 | 10789.0952

## LED
Table 9. Quantity and capacity of LED lights per building at the B15 site
|  |  | number of building at B15 site |  | 4
| Outdoor lights per building | B15 q'ty | q'ty / build | P, Watt | Total P, Watt
1 | LED road light h=6.5м | 30 | 7.5 | 100 | 750
2 | LED bicycle road light h=3.5м | 27 | 6.75 | 50 | 337.5
3 | LED street, коб лэд | 46 | 11.5 | 10 | 115
4 | LED street, коб лэд | 33 | 8.25 | 12 | 99
Indoor lights per building
5 | Indoor LED light | 25 | 6.25 | 72 | 450
6 | LED small light | 55 | 13.75 | 60 | 825
TOTAL Installed power per building |  |  |  | 304 | 2576.5
Table 10. GHG emission reduction of LED lights, tC02e/MWh
| LED outdoor lights | units |  | Output I | Output II | Total
| Housing units | 4988 | unit | 826 | 4188 | 5014
| Installed power | 2576.5 | Wattage | 2128189 | 10790382 | 12918571
| Daily operation hours | 6 | hr/day | 12769134 | 64742292 | 77511426
| Electricity consumption / Year | 365 | MWh/y | 4660.7339 | 23630.9366 | 28291.6705
1.5 | Convert LED to HPS by 50% higher, MWh/y | 50% | MWh/y | 6991.1009 | 35446.4049 | 42437.5057
| LED saving |  | MWh/y | 2330.367 | 11815.4683 | 14145.8352
| Electricity tC02e/ average emission | 1.103 | tC02e/MWh | 2570.3948 | 13032.4615 | 15602.8563
Table 11. Lifetime GHG emission reduction of LED lights, tC02e
| Site | Number of building | Unit | Installed power, MW | Daily operation MWhours (6h) | Consumption MWh/y (365d) | Convert LED to HPS by 50% higher, MWh/y | Convert LED to HPS by 50% higher, MWh/y | Yearly GHG / year | GHG / 40 years
| Output I | 25 | 826 | 2.1476 | 12.8856 | 4703.244 | 7054.866 | 2351.622 | 2593.8391 | 103753.5626
| Output II - Option 1. | #REF! | 2200 | 0 | 0 | 0 | 0 | 0 | 0 | 0
| Output II - Option 2. | 110.2105 | 4188 | 10.8888 | 65.3328 | 23846.472 | 35769.708 | 11923.236 | 13151.3293 | 526053.1723
| Total | 135.2105 | 5014 | 13.0364 | 78.2184 | 28549.716 | 42824.574 | 14274.858 | 15745.1684 | 629806.735
https://www.researchgate.net/publication/286585388_LED_street_lighting_as_a_strategy_for_climate_change_mitigation_at_local_government_level
14145.9655

## Embodied
Table 12.GHG emission reduction by embodied energy, tCO2
Embodied GHG factor | Unit | Number of building | 311.4 | tCO2/building
Output I | 826 | 25 | 7785 | tCO2/25building
Output II | 4188 | 110.2105 | 34319.5579 | tCO2/110 building
Total | 5014 | 135.2105 | 42104.5579 | tCO2/1y
|  |  | 1684182.3158 | tCO2/40y

## SUM
Table 13. A total GHG emission reduction per year, tCO2e
Items |  | Original | Output 1 | Output 2 | Total | Units
|  |  | A | B | A+B
housing units |  |  | 826 | 4188 | 5014 | housing units
Solar PV |  | 17261 | 1328.012 | 1968 | 3296.012 | tCO2 e/ 1 year
Insulation |  | 187149 | 13398.2259 | 67931.9249 | 81330.1508 | tCO2 e/ 1 year
Embodied |  | n/a | 7785 | 34319.5579 | 42104.5579 | tCO2 e/ 1 year
LED lights |  | n/a | 2593.8391 | 13151.3293 | 15745.1684 | tCO2 e/ 1 year
Water |  | n/a | 44.4345 | 225.2928 | 269.7274 | tCO2 e/ 1 year
TOTAL |  | 204410 | 25149.5115 | 117596.105 | 142745.6165 | tCO2 e/ 1 year
Table 14. Lifetime GHG emission reduction, tCO2e
Items | Lifetime [years] | Original | Output 1 | Output 2 | Total | Units
Solar PV | 25 | 431525 | 33200.3 | 1968 | 82400.3 | tCO2 (25y)
Insulation | 40 | 7485960 | 535929.0352 | 2717276.9969 | 3253206.0321 | tCO2 (40y)
Embodied | 1 | - | 7785 | 34319.5579 | 42104.5579 | tCO2 (1st yr )
LED lights | 40 | - | 103753.5626 | 526053.1723 | 629806.735 | tCO2 (40y)
Water | 40 | - | 1777.3819 | 9011.7134 | 10789.0952 | tCO2 (40y)
TOTAL |  | 7917485 | 569129.3352 | 2719244.9969 | 4018306.7201 | tCO2 (40y)

## GCF
Solar PV (is only for 800+2200=3000 units)
|  | Output 2. 38pcs/build |  |  | 38 | 0.67 | 2.69 | 2.69
Site code | Number of building | Unit number |  | 0.7 | Solar PV system
|  |  | FS | Ass report | Number of PV | PV, kWp | Area, % | PV Area, m2
Output I
B15 | 4 | 110 |  | 216 | 240 | 160.8 | 22 | 645.6 |  | 216
B13-1 | 4 | 150 |  |  | 232 | 155.44 | 22 | 624.08 | 0.7 | 151.2
B13-2 | 2 | 76 |  |  | 116 | 77.72 | 22 | 312.04 | 0.67 | 144.72
S27-5 | 4 | 110 |  |  | 258 | 172.86 | 22 | 694.02
S27-2 | 6 | 228 |  |  | 348 | 233.16 | 22 | 936.12
Selbe | 5 | 126 |  |  | 232 | 155.44 | 22 | 624.08
Total output I | 25 | 800 |  |  | 1426 | 955.42 | 22 | 3835.94
Output II
Not determined yet | 57.8947 | 2200 |  |  | 2200 | 1474 | 22 | 5918
Total AHURP by PV system | 82.8947 | 3000 |  |  | 3626 | 2429.42 | 22 | 9753.94
[6 empty] | NREL, PVwatts | 1.103 | 25
|  | Number of PV |  |  | PV, kWp | E prod [MWh] | Yearly GHG | GHG 25 years
AHURP
Output I | 800 | 1426 |  |  | 955.42 | 1204 | 1328.012 | 33200.3 | tCO2e
Output II | 2200 | 2200 |  |  | 1474 | 1784 | 1967.752 | 49193.8 | tCO2e
Total | 3000 | 3626 |  |  | 2429.42 | 2988 | 3295.764 | 82394.1 | tCO2e
`
Heated area, m2 | 940312
1500 | 15 | 141046.8
8500 | 85 | 799265.2
940312
CO2 reduction | 187149
1500 | 15 | 28072.35
8500 | 85 | 159076.65
187149

## reallocation budget
Project Output/ | Project subcomponent | Current Budget Allocation (in USD) | Proposed Budget Allocation (in USD) | Difference (in USD) | % Change
Component |  |  |  |  | Remarks
(as applicable)[1]
Output/ Component 1 | Photovoltaic solar panels | 15580000 | 0 | -15580000 | No longer needed for solar panels and will be added to the FIL component under Output 2 (Loan Agreement 8348)
| All Works Except Photovoltaic Solar Panels | 6560000 | 9990000 | 3430000 | To reallocate USD 3,43 million from performance-based grants for eco-district climate change (greenhouse) under Output 2, will be used for greenhouse and EE technologies for social housing under Output 1
Output/ Component 2 | Financial Intermediary | 75700000 | 91280000 | 15580000 | To increase by USD 15,580,000.00 to be reallocated from Works Work (Photovoltaic solar panels) under Output 2 (Loan Agreement 8348)
| Performance based grants for eco-district climate change (greenhouse) | 9300000 | 1500000 | -7800000 | · USD 3,43 million to be reallocated for greenhouse and EE technologies for social housing under Output 1;
· USD 4,37 million to be reallocated for greenhouse and EE technologies for affordable housing under Output 2
| Performance based grants for eco-district climate change (insulation) | 21000000 | 25370000 | 4370000 | To increase by USD 4,37 million to be reallocated from performance-based grants for eco-district climate change (greenhouse)
|  | 128140000 | 128140000 | 0